## Sheet1
DIN 6 PIN (C64) |  | ARDUINO |  | LEVEL BRIDGE 5V SIDE |  | LEVEL BRIDGE 3.3V SIDE |  | Raspberry PI | Comment
RESET #6 | --> | PIN #7 | [6 empty] | When C64 is reset, when this pin goes hi (perhaps from irq), arduino software should reset internal state
SRQ-IN | --> | PIN #6 | [6 empty] | IEC Serial Request In
DATA #5 | <--> | PIN #3 | [6 empty] | IEC DATA pin
CLOCK #4 | <--> | PIN #4 | [6 empty] | IEC CLOCK pin
ATN #3 | <--> | PIN #5 | [6 empty] | IEC ATN (attention) PIN
GND #2 | n/a | GND | n/a | GND 1 | n/a | GND 2 | n/a | Ground P1-14
|  | 5V | n/a | 5V (H) | n/a | 3V (L) | n/a | 3V3Power P1-17 | Check the AREF voltage on the arduino first!
|  | RX #0 | <-- | 1 | <-- | 1 | <-- | UART0_TXD P1-08 (GPIO #14) | just make sure it goes twisted, at some point
|  | TX #1 | --> | 2 | --> | 2 | --> | UART0_RXD P1-10 (GPIO #15) | just make sure it goes twisted, at some point
|  | RESET | <-- | 3 | <-- | 3 | <-- | GPIO P1-16 (BCM GPIO #23) | The PI could at free choice (when application starts) or when uses choose to, reset the arduino board.
|  | PIN #2 | ? | 4 | ? | 4 | ? | GPIO P1-18 (BCM GPIO #24) | free for something cool to use between arduino and PI
color coding:
10 ohm in series
5V domain
3.3V domain
free pin to play with
not applicable here